## link lengths
Link coördinate system transformations at robot "home" position (all systems "Z" up, "X" forward)
link | x (mm) | y (mm) | z (mm)
base_to_caster_rf | 1 | 0 | 0 | left side symmetric about xz plane
| 0 | 1 | 0
| 0 | 0 | 1
base-to-caster_rr | 1 | 0 | 0 | left side symmetric about xz plane
| 0 | 1 | 0
| 0 | 0 | 1
caster_to_r-wheel | 0 | 1 | 0 | left side symmetric about xz plane
| 0 | 0 | -1
| -1 | 0 | 0
base_to_torso | 1 | 0 | 0
| 0 | 1 | 0
| 0 | 0 | 1
torso_to_r-sh-pan | -0.70711 | 0.70711 | 0 | left side symmetric about xz plane
| -0.70711 | -0.70711 | 0
| 0 | 0 | 1
sh-pan_to_sh-pitch | 100 | 0 | 0 | upper arms horizontal
sh-pitch_to_sh-roll | 0 | 0 | 0 | Elbows flex up
sh-roll_to_el-pitch | 400 | 0 | 0 | Forearms horizontal
el-pitch_to_fa-roll | 0 | 0 | 0 | Wrists flex up
fa-roll_to_wr-pitch | 321 | 0 | 0 | Grippers horizontal
wr-pitch_to_wr-roll | 0 | 0 | 0 | Fingers move in horizontal plane
wr-roll_to_finger-l | 76.913 | 10 | 0 | Gripper closed
wr-roll_to_finger-r | 76.913 | -10 | 0 | Gripper closed
finger_to_finger-tip-l | 91.366 | 4.945 | 0 | Gripper closed
finger_to_finger-tip-r | 91.366 | -4.945 | 0 | Gripper closed

## cg data
Link CG coördinates (from link joint c-sys) and masses
LINK | Qty per robot | Link mass | Mass per robot | CG location wrt link csys |  |  | Inertia about CG wrt link c-sys | [5 empty] | Csys location
|  | (g) | (g) | XCOG (mm) | YCOG (mm) | ZCOG (mm) | Ixx (g*mm^2) | Ixy (g*mm^2) | Ixz (g*mm^2) | Iyy (g*mm^2) | Iyz (g*mm^2) | Izz (g*mm^2)
SHOULDER ROLL R | 1 | 6017.694 | 6017.694 | 213.983 | -16.213 | -0.2 | 15377489.567 | 3757112.467 | -708529.14 | 74736704.403 | -179364.496 | 76087633.068 | Intersection of shoulder pitch axis with shoulder roll axis (Figure 1)
SHOULDER ROLL L | 1 | 6017.694 | 6017.694 | 214.053 | 16.576 | -0.57 | 15306038.557 | -3393248.624 | 607654.551 | 74736944.554 | -199537.286 | 76015941.907 | Intersection of shoulder pitch axis with shoulder roll axis (Figure 1)
SHOULDER PITCH | 2 | 2749.88 | 5499.76 | 21.949 | 26.641 | 31.272 | 21055846.146 | 4967040.225 | -1948089.553 | 21272237.374 | 1104254.902 | 19757538.14 | Intersection of shoulder pitch axis with shoulder roll axis (Figure 2)
SHOULDER PAN | 2 | 25799.322 | 51598.644 | -1.201 | 24.513 | -98.231 | 866179142.48 | -60865079.326 | -121180611.828 | 874217148.935 | -58866099.107 | 273538216.744 | Axis of turret rotation at height of shoulder pitch (Figure 3)
RIGHT FINGER | 2 | 173.893 | 347.786 | 35.76 | -17.365 | -0.953 | 77384.097 | -2093.085 | -8362.284 | 198473.835 | 2461.1 | 181069.876 | External finger/palm pivot on gripper midplane (Figure 4)
LEFT FINGER | 2 | 171.261 | 342.522 | 35.98 | 17.3 | -1.641 | 77561.975 | 1490.95 | -9833.852 | 197083.052 | -3061.251 | 181054.459 | External finger/palm pivot on gripper midplane (Figure 5)
HOKUYO | 1 | 591.043 | 591.043 | -1.136 | 1.167 | -0.713 | 1195273.954 | 23087.037 | 37467.03 | 1083955.721 | 24906.954 | 795013.948
HEAD TILT | 1 | 1749.727 | 1749.727 | 41.935 | 3.569 | 28.143 | 10602303.435 | -408814.235 | 1983038.94 | 11874383.747 | 197908.779 | 5516790.626
HEAD PAN | 1 | 1611.118 | 1611.118 | -5.717 | 10.312 | -29.649 | 4826110.07 | -144683.999 | 110076.136 | 5218991.412 | -314239.509 | 8618784.925
FOREARM ROLL | 2 | 2579.676 | 5159.352 | 187.915 | -0.168 | -9.122 | 3648572.224 | 52158.774 | 715348.424 | 15077368.97 | -13107.7 | 16593107.493 | Intersection of elbow pitch and elbow roll (Figure 9)
WRIST PITCH | 2 | 614.018 | 1228.036 | -1.569 | -0.002 | -0.753 | 651657.219 | 288.64 | 3034.771 | 198244.431 | -226.452 | 644504.984 | Intersection of wrist pitch and gripper roll (Figure 10)
WRIST ROLL | 2 | 580.07 | 1160.14 | 66.233 | 0.53 | -1.187 | 352239.213 | -15804.762 | -917.502 | 677413.123 | -595.543 | 865633.16 | Intersection of wrist pitch and gripper roll (Figure 11)
FINGER TIP | 4 | 44.194 | 176.776 | 4.232 | -2.844 | 0 | 8370.465 | -5836.324 | 0 | 9870.668 | 0 | 15417.685 | Fingertip/external finger link pivot on gripper midplane (Figure 12)
ELBOW PITCH | 2 | 1903.266 | 3806.532 | 10.1395 | 0.316 | -12.108 | 3465419.894 | 40668.248 | 431716.137 | 4416064.546 | -39689.139 | 3591568.243 | Intersection of elbow pitch and elbow roll (Figure 13)
CASTER | 4 | 3473.082 | 13892.328 | 7.342 | 0.15 | 95.236 | 12411765.597 | -711733.678 | 502729.83 | 15218160.428 | -4273.467 | 11763977.943
WHEEL | 8 | 440.36 | 3522.88 | 0.008 | 0.008 | 8.475 | 437973.16 | 62.931 | -56.544 | 437973.091 | -56.543 | 717851.669
TORSO | 1 | 36248.046 | 36248.046 | -85.285 | -2.393 | -149.724 | 2771653750.257 | 4284522.609 | -160418504.506 | 2510019507.959 | 29664468.704 | 526432355.569
BASE | 1 | 115999.76 | 115999.76 | -61.523 | 0.942 | 293.569 | 5652232699.207 | -9719934.438 | 1293988226.423 | 5669473158.652 | -7379583.694 | 3683196351.726
|  | robot total | 254969.838 | g
Figure 1
Figure 2
Figure 3
Figure 4 |  |  |  | Figure 5
Figure 9
Figure 12
Figure 10 |  |  |  |  | Figure 11
Figure 13

## limits
Joint limits from "home" positions (positive up and CCW about joint c-sys Z-axis)
joint | stop condition | home |  | limit+ |  | limit- |  | motor | motor s/n | nominal torque (max. continuous torque) (mNm) | nominal current (A) | stall torque (mNm) | torque constant (mNm/A) | speed constant (rpm/V) | rotor inertia (gcjm^2) | joint velocity limit | motor velocity limit | motor gear reduction |  | encoder gear reduction |  | encoder count | sensor condition | Home position | Notes
torso | nominal | 0 | mm | 329.9 | mm | -4.75 | mm | RE40 | 148877 | 184 | 3.12 | 2500 | 60.3 | 158 | 138 |  |  | 7.5824 | rev/mm | 7.5824 | rev/mm | 300 | dark down | shoulder height = 665.6mm above ground (ground defined as 76.2mm below caster wheel axes) | positive up, screw lead 2.54mm/rev
| over-travel |  |  | 332.4 | mm | -11 | mm
shoulder pan, R | nominal | 45 | deg | 40 | deg | -130 | deg | RE40 | 148877 | 184 | 3.12 | 2500 | 60.3 | 158 | 138 |  |  | 63.1552 | rev/rev | 63.1552 | rev/rev | 300 | dark positive | arms pointing toward front of robot
| over-travel |  |  | 45 | deg | -135 | deg
shoulder pan, L | nominal | -45 | deg | 130 | deg | -40 | deg | RE40 | 148877 | 184 | 3.12 | 2500 | 60.3 | 158 | 138 |  |  | 63.1552 | rev/rev | 63.1552 | rev/rev | 300 | dark positive | arms pointing toward front of robot
| over-travel |  |  | 135 | deg | -45 | deg
shoulder pitch | nominal | 0 | deg | 80 | deg | -30 | deg | RE40 | 148877 | 184 | 3.12 | 2500 | 60.3 | 158 | 138 |  |  | 61.8948 | rev/rev | 61.8948 | rev/rev | 300 | dark negative | upper arm horizontal | negative direction is arm up
| over-travel |  |  | 84 | deg | -34 | deg
shoulder roll, R | nominal | -90 | deg | 44 | deg | -224 | deg | RE40 | 148877 | 184 | 3.12 | 2500 | 60.3 | 158 | 138 |  |  | 32.653 | rev/rev | 32.653 | rev/rev | 300 | dark positive | elbow axis parallel to ground | elbow positive moves forearm up
| over-travel |  |  | 52 | deg | -232 | deg
shoulder roll, L | nominal | 90 | deg | 224 | deg | -44 | deg | RE40 | 148877 | 184 | 3.12 | 2500 | 60.3 | 158 | 138 |  |  | 32.653 | rev/rev | 32.653 | rev/rev | 300 | dark positive | elbow axis parallel to ground | elbow positive moves forearm up
| over-travel |  |  | 232 | deg | -52 | deg
elbow pitch | nominal | 66.5 | deg | 133 | deg | 0 | deg | RE40 | 148877 | 184 | 3.12 | 2500 | 60.3 | 158 | 138 |  |  | 36.1675 | rev/rev | 36.1675 | rev/rev | 300 | dark positive | forearm roll parallel to upper arm roll
| over-travel |  |  | 140 | deg | -7 | deg
forearm roll |  | 0 | deg | continuous |  | continuous |  | RE30 | 310009 | 88.2 | 1.72 | 1020 | 53.8 | 178 | 34.5 |  |  | 90.5143 | rev/rev | 90.5143 | rev/rev | 300 | dark positive | wrist pitch parallel to elbow | other edge of flag at 180deg
wrist pitch | nominal | 25 | deg | 130 | deg | 0 | deg | 2X RE30 | [9 empty] | 64.1829 | rev/rev | 64.1829 | rev/rev | 300 | dark positive | Wrist roll parallel to forearm roll | wrist positive moves gripper toward forearm
| over-travel |  |  | 134 | deg | -4 | deg
wrist roll |  | 68 | deg | continuous |  | continuous |  | 2X RE30 | 310009 | 88.2 | 1.72 | 1020 | 53.8 | 178 | 34.5 |  |  | 64.1829 | rev/rev | 64.1829 | rev/rev | 300 | dark positive | gripper motion in horizontal plane | other edge of flag at 248deg
finger | nominal | 3.099 | deg | 30.914 | deg | 3.099 | deg | RE-MAX24 | 222057 | 12 | 0.204 | 52.4 | 61.3 | 156 | 4 |  |  | see "gripper" sheet |  | see "gripper" sheet |  | 300 | switched negative | gripper closed (fingertips in contact) | positive travel opens gripper (both fingers)
| over-travel |  |  | 32.751 | deg | 2.976 | deg
finger_tip | nominal | 0 | mm | 42.063 | mm | 0 | mm | [10 empty] | see "gripper" sheet |  | see "gripper" sheet |  | see "gripper" sheet |  | gripper closed (fingertips in contact) | positive travel opens gripper (both fingers)
| over-travel |  |  | 44.554 | mm | -0.195 | mm
caster |  | 0 | deg | continuous |  | continuous |  | A-MAX32 | 236672 | 44.7 | 0.655 | 177 | 70.4 | 136 | 43.6 |  |  | 75.0677 | rev/rev | 75.0677 | rev/rev | 300 | dark positive | wheels pointing forward | positive rotation turns wheels to the right
wheel |  | N/A |  | continuous |  | continuous |  | A-MAX32 | [9 empty] | 75.0677 | rev/rev | 75.0677 | rev/rev | 300 | none | N/A | rolling radius 76.2mm (should be verified experimentally)
hokuyo | nominal | 20 | deg | 45 | deg | -85 | deg | RE30 | 310009 | 88.2 | 1.72 | 1020 | 53.8 | 178 | 34.5 |  |  | 6 | rev/rev | 6 | rev/rev | 10000 | dark positive | plane of Hokuyo parallel to body top | 2500 tick encoder w/ quadrature, positive "up"
| over-travel |  |  | 53 | deg | -93 | deg
head pan | nominal | -160 | deg | 165.5 | deg | -165.5 | deg | RE30 | 310009 | 88.2 | 1.72 | 1020 | 53.8 | 178 | 34.5 |  |  | 30 | rev/rev | 6 | rev/rev | 10000 | dark negative | midplane of platform parallel to body midlplane | 2500 tick encoder w/ quadrature, positive "left"
| over-travel |  |  | 170.5 | deg | -170.5
head tilt | nominal | 11.16 | deg | 30 | deg | -60 | deg | RE30 | 310009 | 88.2 | 1.72 | 1020 | 53.8 | 178 | 34.5 |  |  | 138.24 | rev/rev | 6 | rev/rev | 10000 | dark positive | plane of platform parallel to body top | 2500 tick encoder w/ quadrature, positive "up"
| over-travel |  |  | 37 | deg | -67 | deg

## gripper
a | 67.568 | mm | link 3 pivot to crossbar pivot |  | theta = | -27.011 + DEGREES(ACOS((6936.651-(34.708+MR*0.068587)^2)/6617.88))
b | 48.972 | mm | link 3 pivot to lead nut pivot |  | f = | -0.2 + 91.5 * (SIN(RADIANS(theta)) - 0.051918)
L0 | 34.708 | mm | "closed" lead nut pivot to crossbar pivot parallel to screw | MR | L | A | D | phi | theta | theta | t | t
h | 5.2 | mm | lead nut pivot to screw axis normal | 0 | 34.708 | 35.0954 | 42.4166 | 29.9869 | 2.9759 | 2.9759 | -0.19509 | -0.20012 | overtravel "closed" position
r | 91.5 | mm | link 3 pivot to link 2-to-3 pivot | 1.49 | 34.8102 | 35.1964 | 42.364 | 30.1098 | 3.0988 | 3.0988 | 0.00080397 |  | nominal "closed" position
theta0 | 2.976 | deg | link 1 pivot to link 1-to-2 pivot angle wrt gripper midplane | 6 | 35.1195 | 35.5024 | 42.2039 | 30.481 | 3.47 | 3.47 | 0.5927 | 0.58767
phi0 | 29.987 | deg | "closed" link 3 pivot to crossbar pivot angle wrt link 3 pivot to lead nut pivot | 12 | 35.531 | 35.9095 | 41.9888 | 30.9737 | 3.9627 | 3.9627 | 1.3778 | 1.3727
Gr | 29.16 |  | total motor drive gear ratio (including pulleys) | 18 | 35.9426 | 36.3168 | 41.7711 | 31.465 | 4.454 | 4.454 | 2.1603 | 2.1552
lead | 2 | mm/rev | screw lead | 24 | 36.3541 | 36.7241 | 41.551 | 31.955 | 4.944 | 4.944 | 2.9402 | 2.9352
t0 | -0.195 | mm | "closed" fingertip interference with midplane | 30 | 36.7656 | 37.1315 | 41.3283 | 32.4439 | 5.4329 | 5.4329 | 3.7178 | 3.7128
|  |  |  | 36 | 37.1771 | 37.539 | 41.1031 | 32.9317 | 5.9207 | 5.9207 | 4.493 | 4.488
| a^2+b^2-h^2 | 6936.6514 |  | 42 | 37.5887 | 37.9466 | 40.8754 | 33.4185 | 6.4075 | 6.4075 | 5.2659 | 5.2609
| lead/Gr | 0.068587 |  | 48 | 38.0002 | 38.3543 | 40.6453 | 33.9044 | 6.8934 | 6.8934 | 6.0366 | 6.0316
| 2ab | 6617.8802 |  | 54 | 38.4117 | 38.7621 | 40.4126 | 34.3894 | 7.3784 | 7.3784 | 6.8052 | 6.8001
| theta0-phi0 | -27.011 |  | 60 | 38.8232 | 39.1699 | 40.1774 | 34.8736 | 7.8626 | 7.8626 | 7.5716 | 7.5666
|  |  |  | 66 | 39.2347 | 39.5778 | 39.9397 | 35.3571 | 8.3461 | 8.3461 | 8.336 | 8.331
MR |  | rev | number of motor rotations | 72 | 39.6463 | 39.9858 | 39.6994 | 35.8399 | 8.8289 | 8.8289 | 9.0984 | 9.0933
L |  | mm | lead nut pivot to crossbar pivot parallel to screw | 78 | 40.0578 | 40.3939 | 39.4567 | 36.3221 | 9.3111 | 9.3111 | 9.8588 | 9.8538
A |  | mm | crossbar pivot to lead nut pivot | 84 | 40.4693 | 40.802 | 39.2115 | 36.8037 | 9.7927 | 9.7927 | 10.6173 | 10.6122
phi |  | deg | link 3 pivot to crossbar pivot angle wrt link 3 pivot to lead nut pivot | 90 | 40.8808 | 41.2102 | 38.9638 | 37.2849 | 10.2739 | 10.2738 | 11.3738 | 11.3688
theta |  | deg | link 1 pivot to link 1-to-2 pivot angle wrt gripper midplane | 96 | 41.2924 | 41.6185 | 38.7135 | 37.7655 | 10.7545 | 10.7545 | 12.1286 | 12.1235
t |  | mm | finger tip contact surface to gripper midplane | 102 | 41.7039 | 42.0268 | 38.4608 | 38.2457 | 11.2347 | 11.2347 | 12.8814 | 12.8764
|  |  |  | 108 | 42.1154 | 42.4352 | 38.2055 | 38.7256 | 11.7146 | 11.7146 | 13.6324 | 13.6274
|  |  |  | 114 | 42.5269 | 42.8437 | 37.9478 | 39.2052 | 12.1942 | 12.1942 | 14.3817 | 14.3766
|  |  |  | 120 | 42.9385 | 43.2522 | 37.6875 | 39.6845 | 12.6735 | 12.6734 | 15.1291 | 15.1241
|  |  |  | 126 | 43.35 | 43.6607 | 37.4248 | 40.1635 | 13.1525 | 13.1525 | 15.8748 | 15.8697
|  |  |  | 132 | 43.7615 | 44.0694 | 37.1595 | 40.6423 | 13.6313 | 13.6313 | 16.6187 | 16.6136
|  |  |  | 138 | 44.173 | 44.478 | 36.8917 | 41.121 | 14.11 | 14.11 | 17.3608 | 17.3558
|  |  |  | 144 | 44.5845 | 44.8868 | 36.6214 | 41.5996 | 14.5886 | 14.5886 | 18.1012 | 18.0962
|  |  |  | 150 | 44.9961 | 45.2955 | 36.3486 | 42.0781 | 15.0671 | 15.067 | 18.8399 | 18.8349
|  |  |  | 156 | 45.4076 | 45.7044 | 36.0733 | 42.5565 | 15.5455 | 15.5455 | 19.5768 | 19.5718
|  |  |  | 162 | 45.8191 | 46.1132 | 35.7955 | 43.0349 | 16.0239 | 16.0239 | 20.3121 | 20.307
|  |  |  | 168 | 46.2306 | 46.5222 | 35.5152 | 43.5133 | 16.5023 | 16.5023 | 21.0455 | 21.0405
|  |  |  | 174 | 46.6422 | 46.9311 | 35.2324 | 43.9918 | 16.9808 | 16.9808 | 21.7773 | 21.7722
|  |  |  | 180 | 47.0537 | 47.3401 | 34.947 | 44.4704 | 17.4594 | 17.4594 | 22.5073 | 22.5022
|  |  |  | 186 | 47.4652 | 47.7492 | 34.6592 | 44.9491 | 17.9381 | 17.938 | 23.2355 | 23.2305
|  |  |  | 192 | 47.8767 | 48.1583 | 34.3689 | 45.4279 | 18.4169 | 18.4169 | 23.962 | 23.957
|  |  |  | 198 | 48.2882 | 48.5674 | 34.076 | 45.9069 | 18.8959 | 18.8959 | 24.6868 | 24.6817
|  |  |  | 204 | 48.6998 | 48.9766 | 33.7807 | 46.3861 | 19.3751 | 19.3751 | 25.4097 | 25.4047
|  |  |  | 210 | 49.1113 | 49.3858 | 33.4828 | 46.8655 | 19.8545 | 19.8545 | 26.1309 | 26.1259
|  |  |  | 216 | 49.5228 | 49.7951 | 33.1824 | 47.3452 | 20.3342 | 20.3342 | 26.8503 | 26.8453
|  |  |  | 222 | 49.9343 | 50.2044 | 32.8796 | 47.8252 | 20.8142 | 20.8141 | 27.568 | 27.5629
|  |  |  | 228 | 50.3459 | 50.6137 | 32.5742 | 48.3054 | 21.2944 | 21.2944 | 28.2837 | 28.2787
|  |  |  | 234 | 50.7574 | 51.0231 | 32.2663 | 48.7861 | 21.7751 | 21.775 | 28.9977 | 28.9927
|  |  |  | 240 | 51.1689 | 51.4324 | 31.9559 | 49.267 | 22.256 | 22.256 | 29.7098 | 29.7048
|  |  |  | 246 | 51.5804 | 51.8419 | 31.643 | 49.7484 | 22.7374 | 22.7374 | 30.4201 | 30.415
|  |  |  | 252 | 51.992 | 52.2513 | 31.3276 | 50.2302 | 23.2192 | 23.2192 | 31.1284 | 31.1234
|  |  |  | 258 | 52.4035 | 52.6608 | 31.0097 | 50.7124 | 23.7014 | 23.7014 | 31.8349 | 31.8298
|  |  |  | 264 | 52.815 | 53.0704 | 30.6893 | 51.1951 | 24.1841 | 24.1841 | 32.5394 | 32.5343
|  |  |  | 270 | 53.2265 | 53.4799 | 30.3664 | 51.6783 | 24.6673 | 24.6673 | 33.2419 | 33.2369
|  |  |  | 276 | 53.638 | 53.8895 | 30.0409 | 52.162 | 25.151 | 25.151 | 33.9425 | 33.9375
|  |  |  | 282 | 54.0496 | 54.2991 | 29.713 | 52.6462 | 25.6352 | 25.6352 | 34.6411 | 34.6361
|  |  |  | 288 | 54.4611 | 54.7088 | 29.3826 | 53.131 | 26.12 | 26.12 | 35.3377 | 35.3327
|  |  |  | 294 | 54.8726 | 55.1184 | 29.0496 | 53.6164 | 26.6054 | 26.6054 | 36.0322 | 36.0272
|  |  |  | 300 | 55.2841 | 55.5281 | 28.7142 | 54.1024 | 27.0914 | 27.0914 | 36.7247 | 36.7197
|  |  |  | 306 | 55.6957 | 55.9379 | 28.3762 | 54.589 | 27.578 | 27.578 | 37.415 | 37.41
|  |  |  | 312 | 56.1072 | 56.3476 | 28.0357 | 55.0763 | 28.0653 | 28.0653 | 38.1033 | 38.0982
|  |  |  | 318 | 56.5187 | 56.7574 | 27.6928 | 55.5643 | 28.5533 | 28.5532 | 38.7893 | 38.7843
|  |  |  | 324 | 56.9302 | 57.1672 | 27.3473 | 56.0529 | 29.0419 | 29.0419 | 39.4732 | 39.4681
|  |  |  | 330 | 57.3417 | 57.577 | 26.9993 | 56.5423 | 29.5313 | 29.5313 | 40.1548 | 40.1498
|  |  |  | 336 | 57.7533 | 57.9869 | 26.6488 | 57.0325 | 30.0215 | 30.0214 | 40.8342 | 40.8292
|  |  |  | 342 | 58.1648 | 58.3968 | 26.2958 | 57.5234 | 30.5124 | 30.5123 | 41.5113 | 41.5063
|  |  |  | 346.9 | 58.5009 | 58.7315 | 26.0057 | 57.9249 | 30.9139 | 30.9138 | 42.0625 | 42.0575 | nominal "open" position
|  |  |  | 348 | 58.5763 | 58.8067 | 25.9403 | 58.0151 | 31.0041 | 31.004 | 42.1861 | 42.181
|  |  |  | 354 | 58.9878 | 59.2166 | 25.5823 | 58.5076 | 31.4966 | 31.4965 | 42.8585 | 42.8535
|  |  |  | 360 | 59.3994 | 59.6265 | 25.2218 | 59.0009 | 31.9899 | 31.9899 | 43.5285 | 43.5235
|  |  |  | 366 | 59.8109 | 60.0365 | 24.8587 | 59.4952 | 32.4842 | 32.4841 | 44.1961 | 44.1911
|  |  |  | 369.23 | 60.0324 | 60.2572 | 24.6623 | 59.7616 | 32.7506 | 32.7505 | 44.5545 | 44.5494 | overtravel "open" position